## Sheet1
Ref Check Serial # | Measurement Date | Environmentals for Ref | Calibration Instrument Details | Environmentals for Meter | Current Ref #1 | Voltage Ref #1 | Voltage Ref #2 | Resistance Ref #1 | Resistance Ref #2 | Resistance Ref #3
1 | 2012-06-27 | 20 degrees C, < 70% RH | Fluke 8846A #1866007 : Cal 12 April 2012 | 20 degrees C, < 70% RH | 1.234 mA | 10.002 V | 4.5002 V | 254.86 k Ohm | 1.2398 k Ohm | 255.08 Ohm
Proto 1 | 2012-07-18 | 20 degrees C, < 70% RH | Fluke 8846A #1866007 : Cal 12 April 2012 | 20 degrees C, < 70% RH | 1.242 mA | 10.002 V | 4.899 V / 4.9974 V | 254.88 k Ohm | 1.2403 k Ohm | 124.06 Ohm
Vref5-0.002% | 2013-07-10 | 18.5 degrees C, 70%, Meter on for > 48 hours, Ref on for > 48 hours | Fluke 8846A #1866007 : Cal 12 April 2012 | 26 degrees C, < 70% RH |  | 5.00005/7
Vref5-0.002% | 2013-07-10 | 18.5 degrees C, 70%, Meter on for > 48 hours, Ref on for > 48 hours | HP3457A | 26 degrees C, < 70% RH |  | 5.00004/7
Vref5-0.002% | 2013-07-10 | 18.5 degrees C, 70%, Meter on for < 2 hours, Ref on for > 48 hours | Amprobe AM-160-A | 26 degrees C, < 70% RH |  | 5.00005/12
Vref5-0.002% | 2013-07-10 | 18.5 degrees C, 70%, Meter on for < 1 hours, Ref on for > 48 hours | Fluke 287 | 26 degrees C, < 70% RH |  | 5.0001/2
Vref5-0.002% | 2013-07-10 | 18.5 degrees C, 70%, Meter on for < 1 hours, Ref on for > 48 hours | Agilent U1272A | 26 degrees C, < 70% RH |  | 4.999
Vref5-0.002% | 2013-07-10 | 18.5 degrees C, 70%, Meter on for < 1 hours, Ref on for > 48 hours | Metrix MTX 3282 | 26 degrees C, < 70% RH |  | 5.0012/15
Vref5-0.002% | 2013-07-10 | 18.5 degrees C, 70%, Meter on for < 1 hours, Ref on for > 48 hours | Bryment TBM867 | 26 degrees C, < 70% RH |  | 5.00086/90
Vref5-0.002% | 2013-07-10 | 18.5 degrees C, 70%, Meter on for < 1 hours, Ref on for > 48 hours | Bryment TBM867 | 26 degrees C, < 70% RH |  | 5.00088/90
Vref5-0.002% | 2013-07-10 | 18.5 degrees C, 70%, Meter on for < 1 hours, Ref on for > 48 hours | Bryment TBM867 After Cal | 26 degrees C, < 70% RH |  | 4.99998/5.00002
Vref5-0.002% | 2013-07-10 | 18.5 degrees C, 70%, Meter on for < 1 hours, Ref on for > 48 hours | UNI-T UT61E | 26 degrees C, < 70% RH |  | 4.996/7
Vref5-0.002% | 2013-07-10 | 18.5 degrees C, 70%, Meter on for < 1 hours, Ref on for > 48 hours | Maynuo M9712 | 26 degrees C, < 70% RH |  | 5.000/3
Vref5-0.002% | 2013-07-10 | 18.5 degrees C, 70%, Meter on for < 1 hours, Ref on for > 48 hours | Maynuo M8813 | 26 degrees C, < 70% RH |  | 4.9999/5.0003
Vref5-0.002% | 2013-07-10 | 18.5 degrees C, 70%, Meter on for < 1 hours, Ref on for > 48 hours | ISO-TECH IDM 207 | 26 degrees C, < 70% RH |  | 4.996
Hao Q1 Xin - 5.00139 | 2013-07-10 | 18.5 degrees C, 70%, Meter on for > 48 hours, Ref on for < 1 hours | Fluke 8846A #1866007 : Cal 12 April 2012 | 26 degrees C, < 70% RH |  | 5.00149/150
Hao Q1 Xin - 5.00139 | 2013-07-10 | 18.5 degrees C, 70%, Meter on for > 48 hours, Ref on for < 1 hours | HP3457A | 26 degrees C, < 70% RH |  | 5.00147/150
Hao Q1 Xin - 7.50172 | 2013-07-10 | 18.5 degrees C, 70%, Meter on for > 48 hours, Ref on for < 1 hours | Fluke 8846A #1866007 : Cal 12 April 2012 | 26 degrees C, < 70% RH |  | 7.5019
Hao Q1 Xin - 7.50172 | 2013-07-10 | 18.5 degrees C, 70%, Meter on for > 48 hours, Ref on for < 1 hours | HP3457A | 26 degrees C, < 70% RH |  | 7.50190/193
Hao Q1 Xin - 10.00189 | 2013-07-10 | 18.5 degrees C, 70%, Meter on for > 48 hours, Ref on for < 1 hours | Fluke 8846A #1866007 : Cal 12 April 2012 | 26 degrees C, < 70% RH |  | 10.00220/221
Hao Q1 Xin - 10.00189 | 2013-07-10 | 18.5 degrees C, 70%, Meter on for > 48 hours, Ref on for < 1 hours | HP3457A | 26 degrees C, < 70% RH |  | 10.002216/217
Hao Q1 Xin - 2.50080 | 2013-07-10 | 18.5 degrees C, 70%, Meter on for > 48 hours, Ref on for < 1 hours | Fluke 8846A #1866007 : Cal 12 April 2012 | 26 degrees C, < 70% RH |  | 2.5008
Hao Q1 Xin - 2.50080 | 2013-07-10 | 18.5 degrees C, 70%, Meter on for > 48 hours, Ref on for < 1 hours | HP3457A | 26 degrees C, < 70% RH |  | 2.500812/3
DMMCheck - 5.0000 | 2013-07-10 | 18.5 degrees C, 70%, Meter on for > 48 hours, Ref on for < 1 hours | Fluke 8846A #1866007 : Cal 12 April 2012 | 26 degrees C, < 70% RH |  | 5.00009/5.00010
DMMCheck - 5.0000 | 2013-07-10 | 18.5 degrees C, 70%, Meter on for > 48 hours, Ref on for < 1 hours | HP3457A | 26 degrees C, < 70% RH |  | 5.00007/5.00010
DMMCheck Plus - 5.0000 | 2013-07-10 | 18.5 degrees C, 70%, Meter on for > 48 hours, Ref on for < 1 hours | Fluke 8846A #1866007 : Cal 12 April 2012 | 26 degrees C, < 70% RH |  | 4.99999/5.00000
DMMCheck Plus - 5.0000 | 2013-07-10 | 18.5 degrees C, 70%, Meter on for > 48 hours, Ref on for < 1 hours | HP3457A | 26 degrees C, < 70% RH |  | 4.99997/5.00000
PentaRef - 0.2499 | 2013-07-10 | 18.5 degrees C, 70%, Meter on for > 48 hours, Ref on for < 1 hours | Fluke 8846A #1866007 : Cal 12 April 2012 | 26 degrees C, < 70% RH |  | 0.249948/0.249952
PentaRef - 0.2499 | 2013-07-10 | 18.5 degrees C, 70%, Meter on for > 48 hours, Ref on for < 1 hours | HP3457A | 26 degrees C, < 70% RH |  | 0.2499516/0.2499544
PentaRef - 1.5000 | 2013-07-10 | 18.5 degrees C, 70%, Meter on for > 48 hours, Ref on for < 1 hours | Fluke 8846A #1866007 : Cal 12 April 2012 | 26 degrees C, < 70% RH |  | 1.50009/1.50010
PentaRef - 1.5000 | 2013-07-10 | 18.5 degrees C, 70%, Meter on for > 48 hours, Ref on for < 1 hours | HP3457A | 26 degrees C, < 70% RH |  | 1.500105/1.500111
PentaRef - 5.0000 | 2013-07-10 | 18.5 degrees C, 70%, Meter on for > 48 hours, Ref on for < 1 hours | Fluke 8846A #1866007 : Cal 12 April 2012 | 26 degrees C, < 70% RH |  | 5.00016/17
PentaRef - 5.0000 | 2013-07-10 | 18.5 degrees C, 70%, Meter on for > 48 hours, Ref on for < 1 hours | HP3457A | 26 degrees C, < 70% RH |  | 5.00014/16
PentaRef - 7.7500 | 2013-07-10 | 18.5 degrees C, 70%, Meter on for > 48 hours, Ref on for < 1 hours | Fluke 8846A #1866007 : Cal 12 April 2012 | 26 degrees C, < 70% RH |  | 7.75023/25
PentaRef - 7.7500 | 2013-07-10 | 18.5 degrees C, 70%, Meter on for > 48 hours, Ref on for < 1 hours | HP3457A | 26 degrees C, < 70% RH |  | 7.75021/24
PentaRef - 9.9500 | 2013-07-10 | 18.5 degrees C, 70%, Meter on for > 48 hours, Ref on for < 1 hours | Fluke 8846A #1866007 : Cal 12 April 2012 | 26 degrees C, < 70% RH |  | 9.95024/25
PentaRef - 9.9500 | 2013-07-10 | 18.5 degrees C, 70%, Meter on for > 48 hours, Ref on for < 1 hours | HP3457A | 26 degrees C, < 70% RH |  | 9.95018/21
Vref5-0.002% | 2013-07-11 | 8 degrees C, 70%, Meter on for > 48 hours, Ref on for > 48 hours | Fluke 8846A #1866007 : Cal 12 April 2012 | 26 degrees C, < 70% RH |  | 5.00012/13
Vref5-0.002% | 2013-07-11 | 8 degrees C, 70%, Meter on for > 48 hours, Ref on for > 48 hours | HP3457A | 26 degrees C, < 70% RH |  | 5.00010/14
Vref5-0.002% | 2013-07-11 | 60 degrees C, 70%, Meter on for > 48 hours, Ref on for > 48 hours | Fluke 8846A #1866007 : Cal 12 April 2012 | 26 degrees C, < 70% RH |  | 5.00000/5.00001
Vref5-0.002% | 2013-07-11 | 60 degrees C, 70%, Meter on for > 48 hours, Ref on for > 48 hours | HP3457A | 26 degrees C, < 70% RH |  | 4.99999/5.00000
Vref5-0.002% | 2013-07-11 | 60 degrees C, 70%, Meter on for > 2 hours, Ref on for > 48 hours | Amprobe AM-160-A | 26 degrees C, < 70% RH |  | 4.99999/5.00002
Vref5-0.002% | 2013-07-11 | 25 degrees C, 70%, Meter on for > 48 hours, Ref on for > 48 hours | Fluke 8846A #1866007 : Cal 12 April 2012 (shorter leads) | 25 degrees C, < 70% RH |  | 5.00002/4
Vref5-0.002% | 2013-07-11 | 25 degrees C, 70%, Meter on for > 48 hours, Ref on for > 48 hours | HP3457A (shorter leads) | 25 degrees C, < 70% RH |  | 5.00001/4
Vref5-0.002% | 2013-07-11 | 25 degrees C, 70%, Meter on for > 2 hours, Ref on for > 48 hours | Amprobe AM-160-A | 25 degrees C, < 70% RH |  | 5.00008/5.00012