## Sheet1
Test | Scud USA / Fremo P100 (10400 mAh @3.7v / 38.48 Wh) | Anker (15 000 mAh) | EasyAcc (10 000 mAh / 37 Wh) | Maxboost Electron (10 000 mAh) | Bolt Power (16500 mAh / 61.05 Wh) | Goal Zero YETI150 (14 000 mAh / 150 Wh) | EasyAcc (15 600 mAh / 57.7 Wh) | Anker® 2nd Gen Astro (10 000 mAh) | Anker® 2nd Gen Astro Mini Lipstick (3 200m Ah / 11.84 Wh) | Intocircuit® 2nd Gen Power Castle (13 000mAh / 48.1 Wh) | Poweradd™ Mini Portable (5000mAh) | Poweradd™ with Multi-Angle Portable Stand (10400mAh / 37 Wh) | Smart Tech Apollon V8000 (8000 mAh)
Quoted Capacity (Ah) | 10.4 Ah | 15 Ah | 10 Ah | 10 Ah | 16.5 Ah | 14 Ah | 15.6 Ah | 10 Ah | 3.2 Ah | 13 Ah | 5 Ah | 10.4 Ah | 8 Ah
Actual Capacity 500 mA load (Ah / Wh) / % of claimed Capacity | 6.7 Ah / 33.7 Wh / 64 % | 8.08 Ah / 42.64 Wh / 53.8 % | 7.2 Ah / 37.59 Wh / 72 % | 5.64 Ah / 29.16 Wh / 56.4 % | 7.7 Ah / 40.7 Wh / 46.6 % | 22.71 Ah / 115.76 Wh / 77.1 % of Wh | 10.3 Ah / 53.5 Wh / 66 % | 6.4 Ah / 33.41 Wh / 64 % | 1.92 Ah / 9.87 Wh / 60 % | 7.7 Ah / 39.68 Wh / 59.2 % | 3.43 Ah / 17.47 Wh / 68.6 % | 6.59 Ah / 33.35 Wh / 63.3 % | 5.45 Ah / 28.11 Wh / 68.1 %
Unit Cost | 24.99 | 65 | 24.99 | 21.99 | 139.99 | $164 ($196) | 27.99 | 27 | 11.99 | 29.99 | 17.99 | 36.99 | 99
Quoted Capacity Cost ($/Ah) | $2.4 / Ah | $4.3 / Ah | $2.5 / Ah | $2.2 / Ah | $8.48 / Ah | $11.71 / Ah | $1.79 / Ah | $2.80 / Ah | 3.75 | $2.31 / Ah | $3.60 / Ah | $3.56 / Ah | $12.38 / Ah
Actual Capacity Cost ($/Ah) | $3.73 / Ah | $8.08 / Ah | $3.47 / Ah | $3.9 / Ah | $18.18 / Ah | $7.22 / Ah | $2.71 / Ah | $4.38 / Ah | 6.25 | $3.90 / Ah | $5.25 / Ah | $5.61 / Ah | 18.17
Number of USB Charge ports | 1 | 2 | 2 | 2 | 1 | 2 | 2 | 2 | 1 | 2 | 1 | 2 | 1
Rating of USB Charge Port 1 | 5.1 V @ 2 A | 5 v @ 2 A | 5 V @ 2.1 A | 5 V @ 2.1 A | 5 V @ 2.1 A | 5 V @ 2.1 A | 5 V @ 1 A | 5 V @ 3A Total | 5 V @ 1 A | 5 V @ 1 A | 5 V @ 2.1 A | 5 V @ 1 A | 5 V @ 2 A
Rating of USB Charge Port 2 | NA | 5 V @ 1 A | 5 V @ 1.5 A | 5 V @ 1 A | NA | 5 V @ 2.1 A | 5 V @ 2.1 A | 5 V @ 3A Total | NA | 5 V @ 2.1 A | NA | 5 V @ 2.4 A | 12 V @ 0.8 A
Input Charge Rating / Actual Charge rate | 5 V @ 2 A / 5 V @ 900 mA | 5 V @ 1.5 A / 5 V @ 1.2 A - 1.6 A | 5 V @ 1.5 A / 5 V @ 1.1 A | 5 V @ 2.1 A / 5 V @ 890 mA | 12-15 V @ 1 A / 15 V @ 950 mA | 14 V - 29 V @ 5 A (60 W Max) / 13 V @ 3 A | 5 V @ 2 A / 5 V @ 1.85 A | 5 V @ 2 A / 5 V @ 2 A | 5 V @ 0.8 A / 5 V @ 0.8 A | 5 V @ 1.5 A / 5 V @ 1.5 A | 5 V @ 1.5 A / 5 V @ 1.8 A | 5 V @ 1 A / 5 V @ 870 mA | 5 V @ 2 A / 5 v @ 1.5 A
Voltage at USB Charge Port - no load | 5.03 V | 5.35 V | 5.11 V | 5.2 V | 5.35 V | 5.11 V | 5.21 V | 5.27 V | 5.23 V | 5.32 V | 5.12 V | 5.19 V | 5.19 V
Voltage at USB Charge Port - 500 mA | 4.99 V | 5.28 V | 5.08 V | 5.15 V | 5.28 V | 5.09 V | 5.23 V | 5.22 V | 5.13 V | 5.16 V | 5.09 V | 5.06 V | 5.16 V
Voltage at USB Charge Port - 2 A (or quoted max if less than 2 A) | 4.9 V @ 2 A | 5.17 V @ 2 A | 4.97 V @ 2 A | 4.96 V @ 2 A | 5.1 V @ 2 A | 5.01 V @ 2 A | 5.05 V @ 2 A | 5.09 V @ 2 A | 5.07 V @ 1 A | 4.98 V @ 2 A | 4.9 V @ 2 A | 4.9 V @ 2 A | 4.95 V @ 2 A
Voltage at USB Charge Port - Max current | 4.75 V @ 2.6 A | 4.1 V @ 3.1 A | 4.6 V @ 2.2 A | 4.96 V @ 2.3 A | 4.8 V @ 3 A | 3.7 V @ 4.3 A | 5.06 V @ 2.2 A | 3.6 V @ 4.3 A | 3.6 V @ 1.8 A | 4.94 V @ 2.3 A | 4.9 V @ 2.1 A | 4.7 V @ 2.7 A | 4.25 V @ 2.63 A
Maxium Power output (note, voltage level may be too low for some devices) | 12.35 Watts | 12.71 Watts | 10.12 Watts | 11.41 Watts | 14.4 Watts | 15.91 Watts | 11.13 Watts | 15.48 Watts | 6.48 Watts | 11.36 Watts | 10.29 Watts | 12.69 Watts | 11.18 Watts
Other features - Flash light, Solar charging, etc | None | Flashlight | None | Flashlight | Start Car/ Power laptop +++ | Inverter, 12 V out, Solar Charge port | Flash Light | PowerIQ Ports | PowerIQ Port | SmartID and Flashlight | NA | Folding stand for phone and flashlight | 12 V output
Fast Charge compatibility - iPad | No | Yes - Port 1 | Yes - Port 1 | No | No | Yes | Yes - Port 2 | Yes @ 2.1 A! | No | Yes - Port 2 | Yes | Yes - Port 2 | No
Fast Charge compatibility - iPhone / iPod | Yes | Yes - Port 1 | Yes - Port 1 | Yes | Yes | Yes | Yes - Port 2 | Yes | Yes | Yes | Yes | Yes | Yes
Fast Charge compatibility - Android Phone | Yes | Yes - Port 1 Only | Yes - Port 1 Only | Yes | Yes | Yes | Yes - Port 1 Only | Yes | Yes | Yes | Yes | Yes | Yes
Fast Charge compatibility - BlackBerry | Yes | Yes - Port 2 | Yes - Port 2 | Yes - Port 2 | No Charge! | Yes | Yes | Yes | No | Yes | Yes | Yes | Yes
Fast Charge compatibility - Android Tablet | Yes | Yes - Port 1 | Yes | Yes - Port 2 | Yes | Yes | Yes | Yes | No | Yes | Yes | Yes - Port 1 Only | Yes
Unit weight (grams / ounces) | 257 g / 9.0 oz | 318 g / 11.2 oz | 238 g / 8.3 oz | 241 g / 8.5 oz | 590 g / 20.8 oz | 5545 g / 195.6 oz | 343 g / 12 oz | 221 g / 7.7 oz | 83 g / 2.9 oz | 307 g / 10.8 oz | 151g / 5.3 oz | 399 g / 14 oz | 196 g / 6.9 oz
Energy Density (Wh / kg) | 131.13 Wh / kg | 134.09 Wh / kg | 157.94 Wh / kg | 121 Wh / kg | 68.98 Wh / kg | 25.51 Wh / kg | 155.98 Wh / kg | 151.177 Wh / kg | 118.92 Wh / kg | 129.25 Wh / kg | 115.7 Wh / kg | 83.58 Wh / kg | 143.42 Wh / kg
Physical Size L x W x H (mm) | 93 mm x 79 mm x 22 mm | 125 mm x 77 mm x 24 mm | 133 mm x 72 mm x 17 mm | 108 mm x 72 mm x 23 mm | 185 mm x 85 mm x 45 mm | 197 mm x 165 mm x 147 mm | 158 mm x 62 mm x 23 mm | 137 mm x 67 mm x 17 mm | 95 mm x 23 mm (H x Diameter) | 128 mm x 70 mm x 22 mm | 118 mm x 63 mm x 7 mm | 134 mm x 97 mm x 29 mm | 129 mm x 69 mm x 17 mm
Volume (L) | 0.161 Litres | 0.231 Litres | 0.1628 Litres | 0.1788 Litres | 0.7076 Litres | 4.778 Litres | 0.225 Litres | 0.156 Litres | 0.039 Litres | 0.197 Litres | 0.052 Litres | 0.376 Litres | 0.151 Litres
Energy Volume (Wh / L) | 209.3 Wh / L | 184.59 Wh / L | 230.89 Wh / L | 163.09 Wh / L | 57.51 Wh / L | 29.61 Wh / L | 237.77 Wh / L | 214.17 Wh / L | 250.06 Wh / L | 201.42 Wh / L | 335.96 Wh / L | 88.7 Wh / L | 186.16 Wh / L
Time to full charge (Hours:Mins) | 13:00 | 10:00 | 9:00 | 14:00 | 5:30 | 4:08 | 13:17 | 6:40 | 5:20 | 9:15 | 3:00 | 11:30 | 4:20
Time to full charge per actual capacity Hour / 1 Ah | 1.94 Hours / Ah | 1.23 Hours / Ah | 1.25 Hours / Ah | 2.48 Hours / Ah | 0.71 Hours / Ah * External PSU | 0.18 Hours / Ah * External PSU | 1.29 Hours / Ah | 1.05 Hours / Ah | 2.76 Hours /Ah | 1.2 Hours / Ah | 0.87 Hours / Ah | 1.74 Hours / Ah | 0.79 Hours / Ah
Number of iPhone / iPod charges | 6.6 iPhone / iPod charges | 8.3 iPhone / iPod charges | 7.4 iPhone / iPod charges | 5.7 iPhone / iPod charges | 8 iPhone / iPod charges | 22.7 iPhone / iPod charges | 10.5 iPhone / iPod charges | 6.55 iPhone / iPod charges | 1.94 iPhone / iPod charges | 7.78 iPhone / iPod charges | 3.42 iPhone / iPod charges | 6.54 iPhone / iPod charges | 5.51 iPhone / iPod charges
Comments | Fake Xiaomi Power Bank? | Pulsing charge current | 6.8 Ah / 34.7 Wh @ 100 mA |  | 3.93 Ah / 47 Wh / @ 12 V 500 mA | 141.46 Wh @ 12 V 500 mA / 94.3 % of Wh |  | Will do 5 V @ 3 A |  |  |  |  | 22.07 Wh @ 12 V
Comments | 6.19 Ah / 31.37 Wh @ 100 mA |  | 6.8 Ah / 34.3 Wh @ 1 A |  | 5.39 Ah / 64.68 Wh @ 12 V 500 mA Auto | 102.82 Wh @ 110 V 10 Watt / 68.5 % of Wh
Comments |  |  | 7.13 Ah / 36.21 Wh @ 500 mA |  |  | 112.86 Wh @ 110 V 50 Watt / 75.2 % of Wh
Comments | [5 empty] | 108.78 Wh @ 110 V 80 Watt / 72.5 % of Wh
Comments | [5 empty] | AC voltage drops at end of life / under load
Kindle Paper White Charge - 1.28 Ah / 6.53 Wh @ ~ 460 mA
iPhone / iPod 5th Generation - 0.96 Ah / 5.1 Wh @ ~ 600 mA
Samsung Galaxy S3 Mini - Android - 1.35 Ah / 7.17 Wh @ ~550 mA
iPad 3rd Generation - 10.5 Ah / 53.48 Wh @ ~ (1.8 A) 2.1 A
Android Tablet - Samsung Galaxy Tab 3 - 3.68 Ah / 19.21 Wh @ ~ 1.6 A
BlackBerry Bold - 1.16 Ah / 5.81 Wh @ ~ 1.1 A